## Generic Optical Specs (hidden)
Optical Power Specs
Transponders/Transceivers
|  | Wavelength | Transmit Power (dBm) |  |  |  | Receive Power (dBm) |  | Req'd Attenuation* (dB)
Data rate | Reach | (nm) | Min | Max |  |  | Min | Max | Min | Max
1GbE | SX | 850 | -9.5 | -4 |  |  | -17 | -3 | 0 | 5.5
| LX | 1310 | -9.5 | -3 |  |  | -20 | -3 | 0 | 8.5
| EX | 1310
| ZX | 1550 | -5 | 2 |  |  | -23 | -3 | 5 | 16
10GbE | LR | 1310 | -8.2 | 0.5 | 10KM |  | -14.4 | 0.5 | 0 | 4.2
| ER | 1550 | -4.7 | 4 | 40KM |  | -15.8 | -1 | 5 | 9.1
| ZR | 1550 | 0 | 4 | 80KM |  | -24 | -7 | 11 | 22
name | medium | specified
distance
1000BASE-T | unshielded twisted pair | 100 meters
1000BASE-SX | multi-mode fiber | 500 meters
1000BASE-LX | single-mode fiber | 2 km
1000BASE-LX10 | single-mode fiber | 10 km
1000BASE-BX10 | single-mode fiber, over single-strand fiber: 1490 nm downstream 1310 nm upstream | 10 km
1000BASE-CX | balanced copper cabling | 25 meters
1000BASE-ZX / 1000BASE-LH | single-mode fiber at 1550 nm wavelength | ~ 70 km
PON
|  | Wavelength | Transmit Power (dBm) |  | Wavelength | Receive Power (dBm) |  | Req'd Attenuation* (dB)
Data rate | Class | (nm) | Min | Max | (nm) | Min | Max | Min | Max
GPON | A | 1490 | -4 | 1 | 1310 | -25 | -4
| B | 1490 | 1 | 6 | 1310 | -25 | -4
| B+ | 1490 | 2 | 5 | 1310 | -28 | -8
| C | 1490 | 5 | 9 | 1310 | -26 | -4
Transponders/Transceivers
|  | Wavelength | Transmit Power (dBm) |  |  |  | Receive Power (dBm) |  | Req'd Attenuation* (dB)
Data rate | Reach | (nm) | Min | Max |  |  | Min | Max | Min | Max
OC3/12 | IR-1 | 1310 | -15 | -8 |  |  | -28 | -3 | -5 | 11
| LR-1 | 1310 | -3 | 2 |  |  | -28 | -8 | 10 | 23
| LR-2 | 1550 | -3 | 2 |  |  | -28 | -8 | 10 | 23
OC48 | SR-1 | 1310 | -10 | -3 |  |  | -18 | -3 | 0 | 6
| IR-1 | 1310 | -5 | 0 |  |  | -18 | 0 | 0 | 11
| LR-1 | 1310 | -2 | 3 |  |  | -27 | -9 | 12 | 23
| LR-2 | 1550 | -2 | 3 |  |  | -28 | -9 | 12 | 24
RAP OC
|  | Wavelength | Transmit Power (dBm) |  |  |  | Receive Power (dBm) |  | Req'd Attenuation* (dB)
Data rate | Reach | (nm) | Min | Max |  |  | Min | Max | Min | Max
OC3/12/48 | IR-1 | 1310 | -5 | -3 |  |  | -28 | -3 | 0 | 21
OC3/12 | IR-1 | 1310 | -5 | -3 |  |  | -28 | -3 | 0 | 21
OC48 | LR-2 | 1550 | -2 | 3 |  |  | -28 | -9 | 0 | 24
Test Equipment
Manufacturer |  |  | Wavelength | Transmit Power (dBm) |  |  |  | Receive Power (dBm)
|  | Data rate | (nm) | Min |  |  | Max | Min | Max
Agilent OmniBer 718 |  | OC-48 | 1310/1550 | 0 |  |  | 3 | -28 | -8
Agilent Router Tester |  | OC-12 | 1310 | -15 |  |  | -8 | -28 | -8
Agilent Router Tester |  | OC-48 | 1310 | -9.5 |  |  | -3 | -18.5 | -3
Anritsu |  | OC-48 | 1310/1550 | -7 |  |  | -1 | -29 | -10
Anritsu |  | OC-192 | 1310/1550 | -7 |  |  | -1 | -13 | -3
Digital Lightwave |  | OC-1/3/12 | 1310 | -5 |  |  | -5 | -26 | -7
Digital Lightwave |  | OC-48 | 1550 | -2 |  |  | 3 | -26 | -2
Ixia |  | OC-48 | 1310 | -5 |  |  | 0 | -18 | 0
Tektronix OTS9100 |  | OC-192 | 1550 | 1 |  |  | 3 | -12 | -3
WWG ANT-20/20SE |  | OC-1/3/12 | 1310/1550 | -3.5 |  |  | 2 | -28 | -8
WWG ANT-20/20SE |  | OC-48 | 1310/1550 | -2 |  |  | 0 | -28 | -8
*The attenuation ranges are calculated based on the power levels, not the SONET specs for attenuation ranges. There is an additional 2 dB of margin on the Max value to allow for multiple connector losses.
** MM stands for multi-mode fiber and usually has orange jacketing,
SM stands for single-mode fiber and usually has yellow jacketing
This color indicates extention of GR-253 specification

## 1GE Standards (hidden)
802.3-2008 Clause 38 |  | 1000BASE-SX | 1000BASE-LX | 1000BASE-LX10 | 1000BASE-LH | 1000BASE-BX10
SMF
Transmit Characteristics
Signaling speed (nominal) | GBd | 1.25 | 1.25 | 1.25 |  | 1.25
Signaling speed variation | ppm | +/- 100 | +/- 100 | +/- 100 |  | +/- 100
Center Wavelength range | nm | 780 to 860 | 1270 to 1355
T rise/fall max 20/80 | ns |  | 0.26
RMS spectral width | nm |  | 4
Side Mode Supression (min) | dB
Average Launch Power (max) | dBm |  | -3
Average Launch Power (min) | dBm |  | -11
Launch Power (min) in OMA minus TDP | dBm
Optical Modulation Amplitude (min) | dBm
Transmitter and dispersion penalty (max) | dB
Average launch power of OFF transmitter (max) | dBm |  | -30
Extinction ration (min) | dB |  | 9
RIN(12)OMA (max) | dB/Hz |  | -120
Transmitter reflectance (max) | dB
Optical return loss tolerance (max) | dB
Receiver Characteristics
Signaling speed (nominal) | GBd |  | 1.25 | 1.25 |  | 1.25
Signaling speed variation | ppm |  | +/- 100 | +/- 100 |  | +/- 100
Center Wavelength range | nm |  | 1270 to 1355
Average receive power (max) | dBm |  | -3
Average receive power (min) | dBm |  | -19
Return loss (min) | dB |  | 12
Stressed receive sensitivity | dBm |  | -14.4
Vertical eye-closure penaly | dB |  | 2.6
Receive electrical 3dB upper cuttoff freq (max) | MHz |  | 1500
Power Budget (informative)
Power budget | dB |  | 8
Operating distance | km |  | 5 | 10 | 70 | 10 (bidi)
Channel insertion loss | dB |  | 4.57
Link power penalties | dB |  | 3.27
Unallocated margin in link power budget | dB |  | 0.16
{0.25, 0.40, 0.45, 0.25, 0.28, 0.40}

## 10GE Standards (hidden)
802.3-2008 Clause 52 |  | 10GBASE-SR | 10GBASE-LR | 10GBASE-ER | 10GBASE-ZR
Transmit Characteristics
Signaling speed (nominal) | GBd | 10.3125 | 10.3125 | 10.3125 | 10.3125
Signaling speed variation | ppm | +/- 100 | +/- 100 | +/- 100 | +/- 100
Center Wavelength range | nm | 840 to 860 | 1260 to 1355 | 1530 to 1565 | 1530 to 1565
Spectral width rms (max) | nm | 0.45
Side Mode Supression (min) | dB | NA | 30 | 30
Average Launch Power (max) | dBm | -1 | 0.5 | 4 | 4
Average Launch Power (min) | dBm | -7.3 | -8.2 | -4.7 | 0
Launch Power (min) in OMA minus TDP | dBm | na | -6.2 | -2.1
Optical Modulation Amplitude (min) | dBm | 2.8 | -5.2 | -1.7
Transmitter and dispersion penalty (max) | dB | 3.9 | 3.2 | 3
Average launch power of OFF transmitter (max) | dBm | -30 | -30 | -30
Extinction ration (min) | dB | 3 | 3.5 | 3
RIN(12)OMA (max) | dB/Hz | -128 | -128 | -128
Transmitter reflectance (max) | dB |  | -12
Optical return loss tolerance (max) | dB | 12 | 12 | 21
Receiver Characteristics
Signaling speed (nominal) | GBd | 10.3125 | 10.3125 | 10.3125 | 10.3125
Signaling speed variation | ppm | +/- 100 | +/- 100 | +/- 100 | +/- 100
Center Wavelength range | nm | 840 to 860 | 1260 to 1355 | 1530 to 1565 | 1530 to 1565
Average receive power (max) | dBm | -1 | 0.5 | -1 | -7
Average receive power (min) | dBm | -9.9 | -14.4 | -15.8 | -24
Maximum receive power (for damage) | dBm |  |  | 4
Receiver sensitivity (max) in OMA | dBm | -11.1 | -12.6 | -14.1
Receiver reflectance (max) | dB | -12 | -12 | -26
Stressed receiver sensitivity (max) in OMA | dBm | -7.5 | -10.3 | -11.3
Vertical eye closure penalty (min) | dB | 3.5 | 2.2 | 2.7
Stressed eye jitter (min) | UI pk-pk | 0.3 | 0.3 | 0.3
Receive electrical 3dB upper cutoff frequency (max) | GHz | 12.3 | 12.3 | 12.3
Power Budget (informative) |  | 50/125um 2000 MHz*km
Power budget | dB | 7.3 | 9.4 | 15
Operating distance | km | 0.3 | 10 | 40
Channel insertion loss | dB | 2.6 | 6.2 | 10.9
Maximum Discrete Reflectance (max) | dB |  |  | -26
Allocation for penalties | dB | 4.7 | 3.2 | 4.1
Additional insertion loss allowed | dB | 0 | 0 | 0
{0.25, 0.40, 0.45, 0.25, 0.28, 0.40}

## Change Log
May/10/2013 - Revision 20
Added specs for 1GE CWDM SFP transceivers to the list: 100-03789 SFP CWDM 80Km 1470nm LC I 1000BASE-ZX 100-03790 SFP CWDM 80Km 1490nm LC I 1000BASE-ZX 100-03791 SFP CWDM 80Km 1550nm LC I 1000BASE-ZX (*) 100-03792 SFP CWDM 80Km 1610nm LC I 1000BASE-ZX (*) Note 100-03791 CWDM SFP with 1550nm wavelength is not compatible with "TDM" SFP 100-01664 [SFP 80Km 1550nm 1000BASE-ZX] due to spectrum incompatibility.
March/28/2013 - Revision 19
Added specs for new 10GE BIDI transceivers, XFP and SFP+ pairs - Downstream Tx 1270nm, Upstream Tx 1330nm, 10Km, I-Temp: 100-03496 - XFP 10G BIDI 10Km 1270/1330nm LC I 10GBASE-BX10-D 100-03497 - XFP 10G BIDI 10Km 1330/1270nm LC I 10GBASE-BX10-U 100-03498 - SFP+ 10G BIDI 10Km 1270/1330nm LC I 10GBASE-BX10-D 100-03499 - SFP+ 10G BIDI 10Km 1330/1270nm LC I 10GBASE-BX10-U Corrected margin for SFP+ 80Km, XFP 80Km transceiver. Changed transmit power to -1dBm for 40km XFPs (note! The NEC specifies all in OMA launch power, so is different than others qualified): 100-01425 - 10GE XFP Single Mode Fiber, 40Km 100-01426 - 10GE XFP Single Mode Fiber, 40Km Changed 10km XFP transmit power to -6dBm, to use average launch power in calculation. 100-01508 - 10GE XFP Single Mode Fiber, 10Km 100-01509 - 10GE XFP Single Mode Fiber, 10Km Changed 40km DWDM DFP+ transmit power to 0dBm, to use average power in loss budget calculation. 100-02162 - 10GE DWDM SFP+ ITU Ch.60 - 1529.55nm, 40Km CO 100-02156 - 10GE DWDM SFP+ ITU Ch.20 - 1561.42nm, 40Km CO 100-02158 - 10GE DWDM SFP+ ITU Ch.27 - 1555.75nm, 40Km CO 100-02160 - 10GE DWDM SFP+ ITU Ch.28 - 1554.94nm, 40Km CO Changed 10km SFP+ to use OMA transmit power, for consistent loss budget calculation. 100-01511 - 10GE SFP+ Single Mode Fiber, 40Km 100-01510 - 10GE SFP+ Single Mode Fiber, 40Km Changed 20km SFP+ to use OMA transmit power, for consistent loss budget calculation. 100-01903 - 10GE SFP+ Single Mode Fiber, 20Km Change 10km SFP+ to use OMA transmit power, for consistent loss budget calculation. 100-01512 - 10GE SFP+ Single Mode Fiber, 10Km Added GPON description to note *2 Change GE ONT reach length in Active Ethernet mode to 50km.
Feb./11/2013 - Revision 18
Added a note detailing 10GE Multi-Mode fiber transmission distance for 850nm transceivers. Corrected Optical Power Budget calculation and formula referenced in footnote (*2).
Dec./13/2012 - Revision 17.1
Added specs for new 10GE SFP+ 80Km C-Temp transceiver: 100-01971 - 10GE SFP+, Single Mode dual fiber transceiver, 80Km, 1550nm, LC, C-Temp Added a "Support Dependencies Column" for HW and SW platform dependencies of transceivers.
Oct./01/2012 - Revision 17
Updated fiber range capacity of 10GE CWDM XFP transceivers to 70Km. Added specs for additional 10GE CWDM XFP wavelengths: 100-03500 - 10GE CWDM XFP, Single Mode dual fiber transceiver, 70Km, 1471nm (Grey), LC, C-Temp 100-03501 - 10GE CWDM XFP, Single Mode dual fiber transceiver, 70Km, 1491nm (Violet), LC, C-Temp Added specs for additional 10GE DWDM XFP wavelengths: 100-02142 - 10GE DWDM XFP, Single Mode dual fiber transceiver, 80Km, 1561.42nm - ITU-Grid Ch.20, LC, C-Temp 100-02144 - 10GE DWDM XFP, Single Mode dual fiber transceiver, 80Km, 1560.61nm - ITU-Grid Ch.21, LC, C-Temp 100-02146 - 10GE DWDM XFP, Single Mode dual fiber transceiver, 80Km, 1554.13nm - ITU-Grid Ch.29, LC, C-Temp 100-02148 - 10GE DWDM XFP, Single Mode dual fiber transceiver, 80Km, 1529.55nm - ITU-Grid Ch.60, LC, C-Temp Added specs for 10GE DWDM SFP+ transceivers: 100-02156 - 10GE DWDM SFP+, Single Mode dual fiber transceiver, 40Km, 1561.42nm - ITU-Grid Ch.20, LC, C-Temp 100-02158 - 10GE DWDM SFP+, Single Mode dual fiber transceiver, 40Km, 1555.75nm - ITU-Grid Ch.27, LC, C-Temp 100-02160 - 10GE DWDM SFP+, Single Mode dual fiber transceiver, 40Km, 1554.94nm - ITU-Grid Ch.28, LC, C-Temp 100-02162 - 10GE DWDM SFP+, Single Mode dual fiber transceiver, 40Km, 1529.55nm - ITU-Grid Ch.60, LC, C-Temp Adjusted the calculations for Optical Power Margin, to use a path loss for Single Mode Fiber at 1310nm of 0.4 dB/km. Added specs for 850nm/MM SFP+ I-Temp: 100-01514 - SFP+ 300m 850nm LC I 10GBASE-SR
Sept/07/2011 - Revision 16
Added existing B6-316 CSFP Opt.1 to the specs: 100-02581 CSFPv1 10Km 1490nm LC I 1000BASE-BX10-D
Aug/16/2011 - Revision 15.1
Reviewed and updated optical specifications of transceivers. Added CLEI Codes for newly added transceivers: 100-02603 - 1GE SC SFP, BIDI, Tx 1310nm, 40Km, I-Temp 100-02608 - 1GE SFP, SMF, BIDI, Tx 1490nm, 80Km, I-Temp 100-02611 - 1GE SC SFP, SMF, BIDI, Tx1590nm, 80Km, I-Temp
Aug/12/2011 - Revision 15
Added specs for 1GE BIDI SFPs: 100-02603 - 1GE SC SFP, BIDI, Tx 1310nm, 40Km, I-Temp 100-02608 - 1GE SFP, SMF, BIDI, Tx 1490nm, 80Km, I-Temp 100-02611 - 1GE SC SFP, SMF, BIDI, Tx1590nm, 80Km, I-Temp Added specs for 10GE DWDM XFP transceivers: 100-02157 - 10GE DWDM XFP ITU Ch.32 - 1551.72nm, 80Km CO 100-02159 - 10GE DWDM XFP ITU Ch.33 - 1550.92nm, 80Km CO 100-02161 - 10GE DWDM XFP ITU Ch.35 - 1549.32nm, 80Km CO 100-02163 - 10GE DWDM XFP ITU Ch.36 - 1548.51nm, 80Km CO Added specs for 10GE SFP+ transceivers: 100-01510 - SFP+ Single Mode fiber, 40Km, I-Temp B-Series GPON OIM transceiver to the list: 100-02582 - GPON-OIM, 2.4/1.2G-class B+, RT, B-Series
July/11/2011 - Revision 14
Updated note on "Rules for use of modules in Calix line cards", to correspond to E7 SW Rel_1.2.20 Maint 2 new key enforcement rules of E7-2 GE-12 and GE-24. Added note (*13) regarding E7 line cards that support 2.5GE SFP transceivers.
May/19/2011 - Revision 13
Added specs for 1GE CWDM SFP transceivers to the list: 100-02135 - 1GE CWDM SFP 1510nm (Blue), 80Km RT 100-02136 - 1GE CWDM SFP 1530nm (Green), 80Km RT 100-02137 - 1GE CWDM SFP 1570nm (Orange), 80Km RT 100-02138 - 1GE CWDM SFP 1590nm (Red), 80Km RT Added specs for 10GE CWDM XFP transceivers to the list: 100-02143 - 10GE CWDM XFP 1511nm (Blue), 80Km CO 100-02145 - 10GE CWDM XFP 1531nm (Green), 80Km CO 100-02147 - 10GE CWDM XFP 1571nm (Orange), 80Km CO 100-02149 - 10GE CWDM XFP 1591nm (Red), 80Km CO Added specs for 2.5GE BIDI SFPs: 100-01972 - 2500BASE-BX20-D; 2.5GE BIDI SFP, "Downstream", 20Km 100-01973 - 2500BASE-BX20-U; 2.5GE BIDI SFP, "Upstream", 20Km
Feb./28/2011 - Revision 12
Added specs for 100-01903 [SFP+ Single Mode fiber, 20Km, I-Temp]. Updated spread sheet with CLEI Codes for all Calix Transceiver modules. Updated Rx specs for 100-01515 (10GE SFP+ Multi-Mode Fiber, 300m). Added to note on copper transceivers about support for LoS or 1000Base-T Auto-negotiate. Added a note on rules for use of Calix and 3rd party transceiver modules to Calix line cards.
Dec./8/2010 - Revision 11
Updated note (*6) on bi-directional fiber optic transmission and its applications. Updated 100-01672 & 100-01673, 60Km BIDI SFPs, with the improvement in sensitivity to meet Calix requirement of -27dBm. Changed names and descriptions of CSFPs to comply with industry standard nomenclature: BX10-D CSFP; Two BIDI (Single Fiber), "Downstream", 10Km BX20-D CSFP; Two BIDI (Single Fiber), "Downstream", 20Km

## Calix Modules Specs
MSA | Calix Part # | Description | Connector Type (*11) | Operating Temp. (°C) (*5) | Wavelenght (nm) (*6) | Range (m or Km) | Min. Tx Power (dBm) | Max. Tx Power (dBm) | Rx Sensitivity (dBm) (*9) | Rx Overload (dBm)(*10) | Optical Power Budget (dB) (*2) | Optical Power Margin (dB) (*1) (*3) (*4) | Dispersion Penalty (dB) (*12) | Support Dependencies | CLEI Code | Attenuation (dB) | Dist. (Km) | Loss/Km
XFP (DWDM) | 100-02142 | 10GE DWDM XFP ITU Ch.20 - 1561.42nm, 80Km CO | LC /UPC | C-Temp | 1561.42 | 80Km | -1 | 3 | -27 | -6 | 24 | 4.8 | 2 | Not supported by B6. | BVL3AMLFAA | 19.2 | 80 | 0.24
XFP (DWDM) | 100-02157 | 10GE DWDM XFP ITU Ch.32 - 1551.72nm, 80Km CO | LC /UPC | C-Temp | 1551.72 | 80Km | -1 | 3 | -27 | -6 | 24 | 4.8 | 2 | Not supported by B6. | BVL3AMWFAA | 19.2 | 80 | 0.24
XFP (DWDM) | 100-02144 | 10GE DWDM XFP ITU Ch.21 - 1560.61nm, 80Km CO | LC /UPC | C-Temp | 1560.61 | 80Km | -1 | 3 | -27 | -6 | 24 | 4.8 | 2 | Not supported by B6. | BVL3AMNFAA | 19.2 | 80 | 0.24
XFP (DWDM) | 100-02159 | 10GE DWDM XFP ITU Ch.33 - 1550.92nm, 80Km CO | LC /UPC | C-Temp | 1550.92 | 80Km | -1 | 3 | -27 | -6 | 24 | 4.8 | 2 | Not supported by B6. | BVL3AMYFAA | 19.2 | 80 | 0.24
XFP (DWDM) | 100-02146 | 10GE DWDM XFP ITU Ch.29 - 1554.13nm, 80Km CO | LC /UPC | C-Temp | 1554.13 | 80Km | -1 | 3 | -27 | -6 | 24 | 4.8 | 2 | Not supported by B6. | BVL3AMRFAA | 19.2 | 80 | 0.24
XFP (DWDM) | 100-02161 | 10GE DWDM XFP ITU Ch.35 - 1549.32nm, 80Km CO | LC /UPC | C-Temp | 1549.32 | 80Km | -1 | 3 | -27 | -6 | 24 | 4.8 | 2 | Not supported by B6. | BVL3AM0FAA | 19.2 | 80 | 0.24
XFP (DWDM) | 100-02148 | 10GE DWDM XFP ITU Ch.60 - 1529.55nm, 80Km CO | LC /UPC | C-Temp | 1529.55 | 80Km | -1 | 3 | -27 | -6 | 24 | 4.8 | 2 | Not supported by B6. | BVL3AMTFAA | 19.2 | 80 | 0.24
XFP (DWDM) | 100-02163 | 10GE DWDM XFP ITU Ch.36 - 1548.51nm, 80Km CO | LC /UPC | C-Temp | 1548.51 | 80Km | -1 | 3 | -27 | -6 | 24 | 4.8 | 2 | Not supported by B6. | BVL3AM2FAA | 19.2 | 80 | 0.24
XFP (CWDM) | 100-02143 | 10GE CWDM XFP 1511nm (Blue), 70Km CO | LC /UPC | C-Temp | 1511 | 70Km | 0 | 4 | -24 | -8 | 22 | 5.2 | 2 |  | BVL3AMMFAA | 16.8 | 70 | 0.24
XFP (CWDM) | 100-02145 | 10GE CWDM XFP 1531nm (Green), 70Km CO | LC /UPC | C-Temp | 1531 | 70Km | 0 | 4 | -24 | -8 | 22 | 5.2 | 2 |  | BVL3AMPFAA | 16.8 | 70 | 0.24
XFP (CWDM) | 100-02147 | 10GE CWDM XFP 1571nm (Orange), 70Km CO | LC /UPC | C-Temp | 1571 | 70Km | 0 | 4 | -24 | -8 | 22 | 5.2 | 2 |  | BVL3AMSFAA | 16.8 | 70 | 0.24
XFP (CWDM) | 100-02149 | 10GE CWDM XFP 1591nm (Red), 70Km CO | LC /UPC | C-Temp | 1591 | 70Km | 0 | 4 | -24 | -8 | 22 | 5.2 | 2 |  | BVL3AMUFAA | 16.8 | 70 | 0.24
XFP (CWDM) | 100-03500 | 10GE CWDM XFP 1471nm (Grey), 70Km CO | LC /UPC | C-Temp | 1471 | 70Km | 0 | 4 | -24 | -8 | 22 | 5.2 | 2 |  | BVL3AWDFAA | 16.8 | 70 | 0.24
XFP (CWDM) | 100-03501 | 10GE CWDM XFP 1491nm (Violet), 70Km CO | LC /UPC | C-Temp | 1491 | 70Km | 0 | 4 | -24 | -8 | 22 | 5.2 | 2 |  | BVL3AWEFAA | 16.8 | 70 | 0.24
XFP | 100-01506 | 10GE XFP Single Mode Fiber, 80Km | LC /UPC | I-Temp | 1550 | 80Km | 0 | 4 | -24 | -7 | 22 | 2.8 | 2 |  | BVL3AL4FAA | 19.2 | 80 | 0.24
XFP | 100-01507 | 10GE XFP Single Mode Fiber, 80Km | LC /UPC | C-Temp | 1550 | 80Km | 0 | 4 | -24 | -7 | 22 | 2.8 | 2 |  | BVL3AL5FAA | 19.2 | 80 | 0.24
XFP | 100-01425 | 10GE XFP Single Mode Fiber, 40Km | LC /UPC | I-Temp | 1550 | 40Km | -1 | 4 | -15.8 | -1 | 11.8 | 2.2 | 3 |  | BVL3AL6FAA | 9.6 | 40 | 0.24
XFP | 100-01426 | 10GE XFP Single Mode Fiber, 40Km | LC /UPC | C-Temp | 1550 | 40Km | -1 | 4 | -15.8 | -1 | 11.8 | 2.2 | 3 |  | BVL3AL7FAA | 9.6 | 40 | 0.24
XFP | 100-01629 | 10GE XFP Multi-Mode Fiber, 300m | LC /UPC | I-Temp | 850 | 300m | -7.3 | -1 | -9.9 | 0 |  |  | 2 |  | BVL3AMAFAA | 0.69 | 0.3 | 2.3
XFP | 100-01508 | 10GE XFP Single Mode Fiber, 10Km | LC /UPC | I-Temp | 1310 | 10Km | -6 | 0.5 | -14.4 | 0.5 | 5.2 | 1.2 | 3.2 |  | BVL3AL8FAA | 4 | 10 | 0.4
XFP | 100-01509 | 10GE XFP Single Mode Fiber, 10Km | LC /UPC | C-Temp | 1310 | 10Km | -6 | 0.5 | -14.4 | 0.5 | 5.2 | 1.2 | 3.2 |  | BVL3AL9FAA | 4 | 10 | 0.4
SFP+ (DWDM) | 100-02162 | 10GE DWDM SFP+ ITU Ch.60 - 1529.55nm, 40Km CO | LC /UPC | C-Temp | 1529.55 | 40Km | 0 | 4 | -15.8 | -1 | 12.8 | 3.2 | 3 | Not supported by B6. | BVL3AM1FAA | 9.6 | 40 | 0.24
SFP+ (DWDM) | 100-02156 | 10GE DWDM SFP+ ITU Ch.20 - 1561.42nm, 40Km CO | LC /UPC | C-Temp | 1561.42 | 40Km | 0 | 4 | -15.8 | -1 | 12.8 | 3.2 | 3 | Not supported by B6. | BVL3AMVFAA | 9.6 | 40 | 0.24
SFP+ (DWDM) | 100-02158 | 10GE DWDM SFP+ ITU Ch.27 - 1555.75nm, 40Km CO | LC /UPC | C-Temp | 1555.75 | 40Km | 0 | 4 | -15.8 | -1 | 12.8 | 3.2 | 3 | Not supported by B6. | BVL3AMXFAA | 9.6 | 40 | 0.24
SFP+ (DWDM) | 100-02160 | 10GE DWDM SFP+ ITU Ch.28 - 1554.94nm, 40Km CO | LC /UPC | C-Temp | 1554.94 | 40Km | 0 | 4 | -15.8 | -1 | 12.8 | 3.2 | 3 | Not supported by B6. | BVL3AMZFAA | 9.6 | 40 | 0.24
SFP+ | 100-01971 | 10GE SFP+ Single Mode Fiber, 80Km | LC /UPC | C-Temp | 1550 | 80Km | 0 | 4 | -24 | -7 | 21 | 1.8 | 3 |  | BVL3AM4FAA | 19.2 | 80 | 0.24
SFP+ | 100-01511 | 10GE SFP+ Single Mode Fiber, 40Km | LC /UPC | C-Temp | 1550 | 40Km | 0.9 | 4 | -15.8 | -1 | 13.7 | 4.1 | 3 |  | BVL3AMBFAA | 9.6 | 40 | 0.24
SFP+ | 100-01510 | 10GE SFP+ Single Mode Fiber, 40Km | LC /UPC | I-Temp | 1550 | 40Km | 0.9 | 4 | -15.8 | -1 | 13.7 | 4.1 | 3 |  | BVL3APCFAA | 9.6 | 40 | 0.24
SFP+ | 100-01514 | 10GE SFP+ Multi-Mode Fiber, 300m | LC /UPC | I-Temp | 850 | 300m | -7.3 | -1 | -11.1 | 0 |  |  | 3.9 |  | BVL3AMEFAA | 0.69 | 0.3 | 2.3
SFP+ | 100-01515 | 10GE SFP+ Multi-Mode Fiber, 300m | LC /UPC | C-Temp | 850 | 300m | -7.3 | -1 | -11.1 | 0 |  |  | 3.9 |  | BVL3AMFFAA | 0.69 | 0.3 | 2.3
SFP+ | 100-01903 | 10GE SFP+ Single Mode Fiber, 20Km | LC /UPC | I-Temp | 1310 | 20Km | -3 | 0.5 | -15.4 | 0.5 | 9.2 | 1.2 | 3.2 |  | BVL3AMCFAA | 8 | 20 | 0.4
SFP+ | 100-01512 | 10GE SFP+ Single Mode Fiber, 10Km | LC /UPC | I-Temp | 1310 | 10Km | -5.2 | 0.5 | -12.6 | 0.5 | 4.2 | 0.2 | 3.2 |  | BVL3AMDFAA | 4 | 10 | 0.4
SFP (GPON) | 100-01784 | Extended Reach GPON-OIM, 2.4/1.2G, class B+ (40Km) | SC /UPC | C-Temp | 1490 | 40Km | 1.5 | 5 | -28 | -8 | 28 | 17.6 | 2 | HW: C- and E-Series OLTs only | BVL3AM9FAA | 10.4 | 40 | 0.26
SFP (GPON) | 100-01836 | Extended Reach GPON-OIM, 2.4/1.2G, class B+ (40Km) | SC /UPC | I-Temp | 1490 | 40Km | 1.5 | 5 | -28 | -8 | 28 | 17.6 | 2 | HW: C- and E-Series OLTs only | BVL3ANAFAA | 10.4 | 40 | 0.26
SFP (GPON) | 100-01782 | GPON-OIM, 2.4/1.2G, class B+ (20Km) | SC /UPC | C-Temp | 1490 | 20Km | 1.5 | 5 | -28 | -8 | 28 | 22.8 | 0.5 | HW: C- and E-Series OLTs only | BVL3AM7FAA | 5.2 | 20 | 0.26
SFP (GPON) | 100-01783 | GPON-OIM, 2.4/1.2G, class B+ (20Km) | SC /UPC | I-Temp | 1490 | 20Km | 1.5 | 5 | -28 | -8 | 28 | 22.8 | 0.5 | HW: C- and E-Series OLTs only | BVL3AM8FAA | 5.2 | 20 | 0.26
SFP (GPON) | 100-02582 (*14) | GPON-OIM, 2.4/1.2G, class B+ (20Km) | SC /UPC | I-Temp | 1490 | 20Km | 1.5 | 5 | -28 | -8 | 29 | 23.8 | 0.5 | HW: B6-322 only |  | 5.2 | 20 | 0.26
SFP (CWDM) | 100-03789 | 1GE CWDM SFP 1470nm (Gray), 80Km RT | LC /UPC | I-Temp | 1470 | 80Km | 0 | 5 | -24 | 0 | 22 | 2.8 | 2 |  | BVL3AX0FAA | 19.2 | 80 | 0.24
SFP (CWDM) | 100-03790 | 1GE CWDM SFP 1490nm (Violet), 80Km RT | LC /UPC | I-Temp | 1490 | 80Km | 0 | 5 | -24 | 0 | 22 | 2.8 | 2 |  | BVL3AX1FAA | 19.2 | 80 | 0.24
SFP (CWDM) | 100-02135 | 1GE CWDM SFP 1510nm (Blue), 80Km RT | LC /UPC | I-Temp | 1510 | 80Km | 0 | 5 | -24 | 0 | 22 | 2.8 | 2 |  | BVL3AMGFAA | 19.2 | 80 | 0.24
SFP (CWDM) | 100-02136 | 1GE CWDM SFP 1530nm (Green), 80Km RT | LC /UPC | I-Temp | 1530 | 80Km | 0 | 5 | -24 | 0 | 22 | 2.8 | 2 |  | BVL3AMHFAA | 19.2 | 80 | 0.24
SFP (CWDM) | 100-03791 | 1GE CWDM SFP 1550nm (Yellow), 80Km RT | LC /UPC | I-Temp | 1550 | 80Km | 0 | 5 | -24 | 0 | 22 | 2.8 | 2 |  | BVL3AX1FAA | 19.2 | 80 | 0.24
SFP (CWDM) | 100-02137 | 1GE CWDM SFP 1570nm (Orange), 80Km RT | LC /UPC | I-Temp | 1570 | 80Km | 0 | 5 | -24 | 0 | 22 | 2.8 | 2 |  | BVL3AMJFAA | 19.2 | 80 | 0.24
SFP (CWDM) | 100-02138 | 1GE CWDM SFP 1590nm (Red), 80Km RT | LC /UPC | I-Temp | 1590 | 80Km | 0 | 5 | -24 | 0 | 22 | 2.8 | 2 |  | BVL3AMKFAA | 19.2 | 80 | 0.24
SFP (CWDM) | 100-03792 | 1GE CWDM SFP 1610nm (Brown), 80Km RT | LC /UPC | I-Temp | 1610 | 80Km | 0 | 5 | -24 | 0 | 22 | 2.8 | 2 |  | BVL3AX3FAA | 19.2 | 80 | 0.24
SFP (BIDI) | 100-02608 | 1GE SFP, Single Mode Fiber, Bi-Directional/BIDI (Single Fiber), "Downstream", 80Km | LC /UPC | I-Temp | 1490 | 80Km | -2 | 4 | -27 | 0 | 25 | 4.2 |  |  | VAUIAS8ZAA | 20.8 | 80 | 0.26
SFP (BIDI) | 100-02611 | 1GE SC SFP, Single Mode Fiber, Bi-Directional/BIDI (Single Fiber), "Upstream", 80Km | SC /UPC | I-Temp | 1590 | 80Km | -2 | 4 | -27 | 0 | 25 | 5.8 |  |  | VAUIAS9ZAA | 19.2 | 80 | 0.24
SFP (BIDI) | 100-01672 | 1GE SFP, Single Mode Fiber, Bi-Directional/BIDI (Single Fiber), "Upstream", 60Km | LC /UPC | I-Temp | 1310 | 60Km | -2 | 4 | -27 | 0 | 24 | 0 | 1 |  | BVL3AL0FAA | 24 | 60 | 0.4
SFP (BIDI) | 100-01673 | 1GE SFP, Single Mode Fiber, Bi-Directional/BIDI (Single Fiber), "Downstream", 60Km | LC /UPC | I-Temp | 1490 | 60Km | -2 | 4 | -27 | 0 | 24 | 8.4 | 1 |  | BVL3AL1FAA | 15.6 | 60 | 0.26
SFP (BIDI) | 100-01670 | 1GE SFP, Single Mode Fiber, Bi-Directional/BIDI (Single Fiber), "Upstream", 40Km | LC /UPC | I-Temp | 1310 | 40Km | -5 | 0 | -22 | 0 | 17 | 1 |  |  | BVL3ALXFAA | 16 | 40 | 0.4
SFP (BIDI) | 100-01671 | 1GE SFP, Single Mode Fiber, Bi-Directional/BIDI (Single Fiber), "Downstream", 40Km | LC /UPC | I-Temp | 1490 | 40Km | -5 | 0 | -22 | 0 | 17 | 6.6 |  |  | BVL3ALYFAA | 10.4 | 40 | 0.26
SFP (BIDI) | 100-02603 | 1GE SC SFP, Single Mode Fiber, Bi-Directional/BIDI (Single Fiber), "Upstream", 40Km | SC /UPC | I-Temp | 1310 | 40Km | -5 | 0 | -22 | 0 | 17 | 1 |  |  | VAUIAS7ZAA | 16 | 40 | 0.4
SFP (BIDI) | 100-01668 | 1GE SFP, Single Mode Fiber, Bi-Directional/BIDI (Single Fiber), "Upstream", 20Km | LC /UPC | I-Temp | 1310 | 20Km | -7 | -1 | -22 | 0 | 15 | 7 |  |  | BVL3ALVFAA | 8 | 20 | 0.4
SFP (BIDI) | 100-01957 | 1GE SC SFP, Single Mode Fiber, Bi-Directional/BIDI (Single Fiber), "Upstream", 20Km | SC /UPC | I-Temp | 1310 | 20Km | -7 | -1 | -22 | 0 | 15 | 7 |  |  | BVL3ALWFAA | 8 | 20 | 0.4
SFP (BIDI) | 100-01669 | 1GE SFP, Single Mode Fiber, Bi-Directional/BIDI (Single Fiber), "Downstream", 20Km | LC /UPC | I-Temp | 1490 | 20Km | -7 | -1 | -22 | 0 | 15 | 9.8 |  |  | BVL3ALZFAA | 5.2 | 20 | 0.26
SFP (BIDI) | 100-01666 | 1GE SFP, Single Mode Fiber, Bi-Directional/BIDI (Single Fiber), "Upstream", 10Km | LC /UPC | I-Temp | 1310 | 10Km | -9 | -3 | -19.5 | -3 | 10.5 | 6.5 |  |  | BVL3ALSFAA | 4 | 10 | 0.4
SFP (BIDI) | 100-01667 | 1GE SFP, Single Mode Fiber, Bi-Directional/BIDI (Single Fiber), "Downstream", 10Km | LC /UPC | I-Temp | 1550 | 10Km | -9 | -3 | -19.5 | -3 | 10.5 | 8.1 |  |  | BVL3ALTFAA | 2.4 | 10 | 0.24
SFP (BIDI) | 100-01956 | 1GE SC SFP, Single Mode Fiber, Bi-Directional/BIDI (Single Fiber), "Upstream", 10Km | SC /UPC | I-Temp | 1310 | 10Km | -9 | -3 | -19.5 | -3 | 10.5 | 6.5 |  |  | BVL3ALUFAA | 4 | 10 | 0.4
SFP | 100-01664 | 1GE SFP, Single Mode Fiber, 80Km | LC /UPC | I-Temp | 1550 | 80Km | 0 | 5 | -24 | 0 | 22 | 2.8 | 2 |  | BVL3ALPFAA | 19.2 | 80 | 0.24
SFP | 100-01663 | 1GE SFP, Single Mode Fiber, 40Km | LC /UPC | I-Temp | 1310 | 40Km | -5 | 0 | -22 | 0 | 17 | 1 |  |  | BVL3ALNFAA | 16 | 40 | 0.4
SFP | 100-01660 | 1GE SFP, Multi-Mode Fiber, 300m | LC /UPC | I-Temp | 850 | 300m | -9.5 | 0 | -17 | 0 |  |  |  |  | BVL3ALKFAA | 0.69 | 0.3 | 2.3
SFP | 100-01665 | 1GE SFP, Single Mode Fiber, 120Km | LC /UPC | I-Temp | 1550 | 120Km | -1 | 5 | -32 | -7 | 29 | 0.2 | 2 |  | BVL3ALRFAA | 28.8 | 120 | 0.24
SFP | 100-01662 | 1GE SFP, Single Mode Fiber, 10Km | LC /UPC | I-Temp | 1310 | 10Km | -9 | -3 | -19.5 | 0 | 10.5 | 6.5 |  |  | BVL3ALMFAA | 4 | 10 | 0.4
CSFP (BIDI) | 100-01792 | 2x 1GE, BX20-D CSFP; SMF, Two BIDI (Single Fiber), "Downstream", 20Km | LC /UPC | I-Temp | 1490 | 20Km | -9 | -3 | -22.5 | 0 | 13.5 | 8.3 |  | HW: E7-2 GE-24 / E7-20 GE-24x SW: E7-2 R1.2 / E7-20 R2.1 HW: B6-318 | BVL3AL3FAA | 5.2 | 20 | 0.26
CSFP (BIDI) | 100-02581 | 2x 1GE, BX10-D CSFP Opt.1; SMF, Two BIDI (Single Fiber), "Downstream", 10Km | LC /UPC | I-Temp | 1490 | 10Km | -9 | -3 | -19.5 | -3 | 10.5 | 7.9 |  | HW: B6-316 only |  | 2.6 | 10 | 0.26
Calix ONTs | 7xxGX | Calix 700GX Series ONTs in Active Ethernet Mode | SC /APC | I-Temp | 1310 | 60Km | 0.5 | 5 | -27 | -8 | 27 | 3 | 0.5 |  |  | 24 | 60 | 0.4
Calix ONTs | 7xxGE | Calix 700GE Series ONTs in Active Ethernet Mode | SC /APC | I-Temp | 1310 | 50Km | -5 | 0 | -23 | -3 | 21.5 | 1.5 | 0.5 |  |  | 20 | 50 | 0.4
Calix ONTs | 7xxGX / 7xxGE | Calix 700GX/700GE Series ONTs in GPON Mode | SC /APC | I-Temp | 1310 | 40Km | 0.5 | 5 | -27 | -8 | 28 | 12 | 0.5 |  |  | 16 | 40 | 0.4
2.5GE SFP (BIDI) (*13) | 100-01972 | 2500BASE-BX20-D; 2.5GE BIDI SFP, "Downstream", 20Km | LC /UPC | I-Temp | 1490 | 20Km | -5 | 0 | -18 | 0 | 12 | 6.8 | 1 | HW: E7-2 10GE-4, GPON-4 / E3-48 SW: E7 R2.0 / E3-48 R1.0 HW: E7-2 VDSL2-48 & VDSL2-48C Modular Chassis Stacking Ring SW: E7 R2.1M4 | BVL3AM5FAA | 5.2 | 20 | 0.26
2.5GE SFP (BIDI) (*13) | 100-01973 | 2500BASE-BX20-U; 2.5GE BIDI SFP, "Upstream", 20Km | LC /UPC | I-Temp | 1310 | 20Km | -5 | 0 | -18 | 0 | 11 | 3 | 2 | HW: E7-2 10GE-4, GPON-4 / E3-48 SW: E7 R2.0 / E3-48 R1.0 HW: E7-2 VDSL2-48 & VDSL2-48C Modular Chassis Stacking Ring SW: E7 R2.1M4 | BVL3AM6FAA | 8 | 20 | 0.4
XFP (BIDI) | 100-03496 | 10GE XFP, Single Mode Fiber, Bi-Directional/BIDI (Single Fiber), "Downstream", 10Km | LC /UPC | I-Temp | 1270 | 10Km | -8.2 | 0.5 | -14.4 | 0.5 | 3 | -1 | 3.2 |  | BVL3AV9FAA | 4 | 10 | 0.4
XFP (BIDI) | 100-03497 | 10GE XFP, Single Mode Fiber, Bi-Directional/BIDI (Single Fiber), "Upstream", 10Km | LC /UPC | I-Temp | 1330 | 10Km | -8.2 | 0.5 | -14.4 | 0.5 | 3 | -1 | 3.2 |  | BVL3AWAFAA | 4 | 10 | 0.4
SFP+ (BIDI) | 100-03498 | 1GE SFP+, Single Mode Fiber, Bi-Directional/BIDI (Single Fiber), "Downstream", 10Km | LC /UPC | I-Temp | 1270 | 10Km | -8.2 | 0.5 | -14.4 | 0.5 | 3 | -1 | 3.2 |  | BVL3AWBFAA | 4 | 10 | 0.4
SFP+ (BIDI) | 100-03499 | 1GE SFP+, Single Mode Fiber, Bi-Directional/BIDI (Single Fiber), "Upstream", 10Km | LC /UPC | I-Temp | 1330 | 10Km | -8.2 | 0.5 | -14.4 | 0.5 | 3 | -1 | 3.2 |  | BVL3AWCFAA | 4 | 10 | 0.4
Footnotes:
(*1) | In the spec sheet, the Attenuation (dB) is calculated for every module type based on the max Dist. (Km) they support, and the Loss per Km of each lambda used by each transceiver and standard G.652 compliant SMF: Path loss used for Single Mode Fiber @ 1310nm: 0.4 dB/km Path loss used for Single Mode Fiber @ 1490nm: 0.26 dB/km Path loss used for Single Mode Fiber @ 1550nm: 0.24 dB/km
(*2) | Optical Power Budget = (Min. Tx Power) - (Rx Sensitivity) – (Dispersion Penalty)
(*3) | Optical Power Margin = (Optical Power Budget) - (Attenuation) Optical Margin for GPON units indicates the attenuation available to passive splitter loss, and is a calculation of the max fiber loss only.
(*4) | Assumes 9/125 SMF (*), or 50/125μm MMF. (*) - Nomenclature for standard Single Mode Fiber (SMF); SMF-28, SMF-28e, SMF-28e+, G.652 fiber.
(*5) | • C-Temp = Controlled temperature operating range, for environments that are temperature controlled with Air Conditioning cooling and Heating, like in-building, CO & Environmentally Controlled huts, etc. Supported temperature ranges for C-Temp devices are: -5/0°C to 75°C (depending on the manufacturer). • I-Temp = Industrial temperature operating range, for environments that are NOT temperature controlled, and are in the outside plant, like cabinets. Supported temperature ranges for I-Temp devices are: -40°C to 85°C. I-Temp is designed for +45°C = +113°F ambient, or +65°C = +149°F inside the cabinet, or +85°C = 185°F component temperature. • There is also an in-between category that we do not use much called E-Temp, or Extended temperature operating range, for environments that are in-building but NOT temperature controlled, like non-conditions unnamed COs, and non-conditioned building basements. Supported temperature ranges for E-Temp devices are: -10°C to 85°C.
(*6) | Bi-directional SFPs (a.k.a. BIDIs or BIDI SFPs) , GPON SFPs (a.k.a. OIMs), bi-directional Compact SFPs (a.k.a. CSFPs), and ONTs (in GPON or AE modes), all show a wavelength representing the transmitter (Tx) direction wavelength (or lambda). EFM (Ethernet in the First Mile, IEEE 802.3ah) defines, among other physical layer interfaces, the following Ethernet physical layer (PHY): 1000BASE-BX10 -- defined in clause 59, providing point-to-point 1000 Mbit/s Ethernet links over an individual single-mode fiber up to at least 10 km. 1000BASE-BX10 is capable of up to 10 km over a single strand of single-mode fiber, with a different wavelength going in each direction. The terminals on each side of the fiber are not equal, as the one transmitting downstream (from the center of the network to the outside) uses the 1,490 nm wavelength, and the one transmitting upstream uses the 1,310 nm wavelength. In single-mode, single fiber Ethernet deployments (i.e. Active Ethernet mode), 1000BASE-BX10 BIDI SFPs and CSFPs use different wavelengths for Tx and Rx in each direction (called Downstream / Upstream): 1. The SFP transmitting "downstream" (from the network or OLT, to the "subscriber" or ONT) uses the Tx 1490 nm wavelength, and is labeled “D” (1000BASE-BX10-D). An exception occurs in some Downstrean BIDI modules in single fiber transport applications, where alternatively the Tx 1550 nm wavelength can also be used; these BIDI SFPs cannot be used in Active Ethernet deployments, where the ONTs use fixed receivers and expect Downstream data to use the 1490 nm wavelength (1550 nm was standarized by PON as the RF Overlay Tx wavelength). 2. The ONT or BIDI SFP transmitting "upstream" (from the "subscriber" or ONT, to the network or OLT) uses the Tx 1310 nm wavelength, and is labeled “U” (1000BASE-BX10-U). 100-01792 is 1000BASE-BX20-D, or 20Km Downstream Tx1490nm, and used in the Active Ethernet OLT (Calix's E7-2 GE-24 and E7-20 GE-24x cards), according to the 802.3ah convention. It interfaces with the ONT. It requires attenuators with the GX ONTs, but not with the GE ONTs (which have been designed to match the EFM model). Distance or range of the transceivers is denoted by the number terminating the 1000BASE-BX10 notation, where "10" = 10Km, "20" = 20Km ,etc.
(*8) | Please consult data sheets for recommended use of attenuators.
(*9) | Receive Sensitivity = Saturation Level. Maximum saturation measured at Average Power Tx level.
(*10) | Rx Overload; a.k.a. Min. Rx Sensitivity, or Receiver Saturation, or Receiver Maximum Input Power (Rx Pmax).
(*11) | • Most Ethernet based fiber optic modules (10GE, 1GE SFP BIDIs and CSFPs, and 1GE dual fiber SFPs) use LC/UPC connectors. Some exceptions to this general rule are 1GE BIDI SFPs used in the ONT ("Upstream"), which use an SC connector, UPC fiber. • GPON based OLT ports: - C7 and E7 OLTs use SC/UPC connectors. The CWDM port for RF overlay uses SC/APC connectors, so an SC/UPC to SC/APC jumper is required to connect the OLT to the WDM. - ONTs use SC/APC; SC/APC connectors are required whenever RF overlay is in use or not. - F5 and FD use SC/APC connectors at the OLT. The OLT matches the ONT. Color code for connectors: - UPC - Blue. - APC - Green.
(*12) | Dispersion Penalty values provided are normalized for a standard single mode fiber, i.e. 9/125 SMF, Corning SMF-28e/e+, or other ITU-T G.652 compliant fiber, for which its value remains constant. For PON, Corning SMF-28e/e+, or other ITU-T G.652 compliant fiber is the only fiber that is compatible. If any other SM fiber is used for PON, then the system will not work.
(*13) | SFP ports running at 2.5GE data rate will be supported in E7 software Release 2.0. Only SFP sockets in the following line cards allow 2.5GE data rate, and thus support the use of 2.5GE SFP transceivers: 100-01771 - E7-2 10GE-4 100-01773 - E7-2 GPON-4
(*14) | Part number 100-02582, [SFP GPON/B+ (B6) 20Km 1490nm SC/UPC RT G.984.2], is a B-Series only GPON optics module. Please refer to other part numbers for C-Sereis and E-Series GPON OLT OIM support .
Notes:
Calix ONTs | Calix 700GX and 700GE ONT models are compatible with GPON and Active Ethernet modes.
Optical Laser Compliance: | Class 1 Laser; 21 CFR 1040.10 and 1040.11, IEC60825-1.
Copper Transceiver and DirectAttach assemblies: | 100-01661 - 1GE SFP, RJ45 Cu, 100m, I-Temp (*) 100-01424 - Copper Cable w/ 2x SFP+ Modules, 0.5 m, I-Temp 100-01793 - Copper Cable w/ 2x SFP+ Modules, 1 m, I-Temp 100-01423 - Copper Cable w/ 2x SFP+ Modules, 3 m, I-Temp Note*: An important consideration regarding 1000BASE-T Copper media SFPs; these transceivers can either support LoS (Loss of Signal) Link Indicator, or 10/100/1000Base-T Auto-Negotiate (to determine data rate, flow control, and simplex/duplex transfer of traffic), but not both. This is a generic characteristic of copper/RJ-45 SFP transceivers, not a limitation of any one specific vendor, caused by the SFP MSA specification defined for optical transceivers (not copper ones). See the table included below as a reference: Calix Part # Manufacturer LoS Link 1000BASE-T Part # (Finisar**) Indicator Auto-Negotiate -------------- ----------------- --------- ------------------- 100-00654 (Obsolete) FCMJ-8521-3 No Yes N/A FCMJ-8520-3 Yes No 100-01661 (Production) FCLF8521P2BTL No Yes 100-01661 (Production) SP7041_CLX No Yes N/A FCLF8520P2BTL Yes No Calix's old 100-00654 part number (FCMJ-8521-3) is a C-Temp 1000BASE-T Copper SFP no longer in production. Its equivalent Calix production part number is 100-01661 (FCLF8521P2BTL-CX). Calix has never supported FCLF8520P2BTL or FCMJ-8520-3, which support LoS Link Status Indicator. The copper SFPs Calix supports do not use the RX_LOS Pin for link status indication, but instead support 1000BASE-X auto-negotiation by default. Calix's Ethernet platforms support link status indication by means other than the copper transceiver's RX_LOS indicator, as part of the platforms' own software. If a customer decides to source a non-Calix copper SFP, a warning will be raised by the port to inform that a possible lack of LoS/Link Status reporting might result.
Rules for use of modules in Calix line cards: | Refer to Calix support bulletin E7_QT-11-002_Modules_Support for more details. 1) Unless otherwise specified (see note 2 below), SFP sockets on all Calix products accept any 1GE SFP and BIDI SFP modules (Calix or 3rd party). Exceptions are the use of non-Calix branded SFP modules on SFP/CSFP sockets of the GE-12 and GE-24 line cards, and are detailed below: 2) E7 GE-12 and GE-24 line cards have the following restrictions for 1GE modules in SFP/CSFP sockets: Release 1.2.10 and earlier: • Only the following Calix pluggable modules are supported: DirectAttach cables of various lengths in SFP sockets. DA Cable Calix part numbers: 100-01423, 100-01424, 100-01793. 100-01660 ... 1GE SFP, MMF, 500m, I-Temp 100-01661 ... 1GE SFP, RJ45 Cu, 100m, I-Temp 100-01669 ... 1GE SFP, SMF, BIDI, Tx 1490nm, 20Km, I-Temp 100-01671 ... 1GE SFP, SMF, BIDI, Tx 1490nm, 40Km, I-Temp 100-01673 ... 1GE SFP, SMF, BIDI, Tx 1490nm, 60Km, I-Temp (*) 100-01791 ... 1GE CSFP, SMF, Dual BIDI, Tx 1490nm, 10Km, I-Temp (*) 100-01792 ... 1GE CSFP, SMF, Dual BIDI, Tx 1490nm, 20Km, I-Temp (*) GE-24 line card only. Release 1.2.20 (Maint 2) and later: • All Calix-branded pluggable modules are supported (3rd Party modules are not supported) 3) SFP+ sockets on E7 cards will accept Calix or 3rd party pluggable modules or DA cables when running at 1GE rate. Only Calix branded SFP+ transceivers and DirectAttach cables will work in SFP+ sockets when running at 10GE rate. 4) Copper 1000BASE-T SFP modules should be purchased from Calix to ensure correct operational behavior. The use of a non-Calix copper transceiver in and SFP or SFP+ socket, will raise an minor "Unrecognized SFP" (unrecognized-sfp) alarm, with an operational status of "degraded performance". Refer to "Copper Transceiver and DirectAttach assemblies" note above, and Calix support bulletin E7_QT-11-003_Module_Alarms, for details. 5) 10GE modules, GPON OIMs, DirectAttach cables (when used at 10GE rate in SFP+ ports), and CSFP modules must always be purchased from Calix.
10GE Multi-Mode Fiber Transmission Distance for 850nm transceivers (in meters):